## History_
HISTORY
Description
- The history is used for recording all modification of this document
- Please update exactly info to review correctly in the future
No | Date | Content | Updated by | Revision | Remark

## Test Plan
| Test Category | Author
| Functional Tests | PhuocHVD VinhNH12
| Reference Test Plan | Version
| FSEMI_SPI_Test_Plan_Hoang_Rev0.4 | 1.0
Test Item Quantity
| High | 7
| Low | 0
No | Item ID | Priority | Review | Generate | Description | Checking Method | Setting | Test Case Name | In-charge | Remark
Reset Test
1 | AES_RESET | High | Yes | Manual | 01. Target Check: Ensure the AES IP returns to the default state after reset. 02. Setting: 03. Expectation: data_out =128'h 0, finish = 1 | Waveform checking |  | aes_test_reset | VinhNH12
2 | AES_RESET_DURING_ENCRYPTION | High | Yes | Manual | 01. Target Check: Ensure the encryption process returns to the default state after reset. 02. Setting: 03. Expectation: data_out =128'h 0, finish = 1 | Waveform checking |  | aes_test_reset_enc | VinhNH12
3 | AES_RESET_DURING_DECRYPTION | High | Yes | Manual | 01. Target Check: Ensure the decryption process returns to the default state after reset. 02. Setting: 03. Expectation: data_out =128'h 0, finish = 1 | Waveform checking |  | aes_test_reset_dec | VinhNH12
Encryption Test
4 | AES_SINGLE_ENCRYPTION | High | Yes | Automation | 01. Target Check: Verifies the encryption of a single data block using a randomly generated key and plaintext. 02. Setting: 03. Expectation: The actual data (from DUT) = the golden data ( from c model ) | Scoreboard checking |  | aes_test_single_enc | VinhNH12
5 | AES_CONTINUOUS_ENCRYPTION | High | Yes | Automation | 01. Target Check: Verifies the encryption of a multi data block using a randomly generated key and plaintext. 02. Setting: 03. Expectation: The actual data (from DUT) = the golden data ( from c model ) | Scoreboard checking |  | aes_test_continuous_enc | VinhNH12
6 | AES_SPECIAL_CASE | High | Yes | Automation | 01. Target Check: Verify the encryption of a block of data by creating special cases for the key and the plain text. 02. Setting: 03. Expectation: The actual data (from DUT) = the golden data ( from c model ) | Waveform checking |  | aes_test_special_case | VinhNH12
Decryption Test
7 | AES_SINGLE_DECRYPTION | High | Yes | Automation | 01. Target Check: Verifies the decryption of a single data block using a randomly generated key and plaintext. 02. Setting: 03. Expectation: The actual data (from DUT) = the golden data ( from c model ) | Scoreboard checking |  | aes_test_single_dec | PhuocHVD
8 | AES_CONTINUOUS_DECRYPTION | High | Yes | Automation | 01. Target Check: Verifies the decryption of a multi data block using a randomly generated key and plaintext. 02. Setting: 03. Expectation: The actual data (from DUT) = the golden data ( from c model ) | Scoreboard checking |  | aes_test_continuous_dec | PhuocHVD
[5 empty] | Guideline: This one is very importance, please focus 3 points 01. Target Check: What need to verification ? 02. Setting: How to set ? 03. Expectation: If the function is correct, what is the result and vice - versa | Guideline: The way which is applied to check, for example: WaveformChecking, SVA, …. | Guideline: Describle detailed info: signal name and its value, register name and its value
|  | ↑ | ↑ | ↑
Automation
Manual
|  |  | Yes | If you need to review by higher level engineer
|  |  | No | If you do not need to review by higher level engineer
|  | High | The test item which need to do in advance
|  | Low | Other test item

## ->Appendix
NO CONTENT HERE PLEASE GO TO THE NEXT SHEETS FOR APPENDIX