## History_
HISTORY
Description
- The history is used for recording all modification of this document
- Please update exactly info to review correctly in the future
No | Date | Content | Updated by | Revision | Remark

## Test Plan
| Test Category | Author
| Functional Tests | PhuocHVD VinhNH12
| Reference Test Plan | Version
| FSEMI_SPI_Test_Plan_Hoang_Rev0.4 | 1.0
Test Item Quantity
| High | 6
| Low | 2
No | Item ID | Description | Checking Method | Priority | Review | Generate | Setting | Test Case Name | In-charge | Result | Remark
Reset Test
1 | AES_RESET_ENCRYPTION | 01. Target Check: Ensure that the encryption process releases data after a reset. 02. Setting: - Define CIPHER - Randomize data - Randomize time for reset signal - Repeat 10 03. Expectation: data_out =128'h 0, finish = 1 | Waveform checking | High | Yes | Manual | - define CIPHER - aes_multi_seq - set reset time - repeat(10) | aes_test_reset_enc | VinhNH12 | PASS
2 | AES_RESET_DECRYPTION | 01. Target Check: Ensure that the decryption process releases data after a reset. 02. Setting: - Define DECIPHER - Randomize data - Randomize time for reset signal - Repeat 10 03. Expectation: data_out =128'h 0, finish = 1 | Waveform checking | High | Yes | Manual | - define DECIPHER - aes_multi_seq - set reset time - repeat(10) | aes_test_reset_dec | VinhNH12 | PASS
Encryption Test
3 | AES_MODE_DEFINETION_ENCRYPTION | 01. Target Check: Verify that the AES IP operates correctly in encryption mode when defined 02. Setting: - Define CIPHER - Set data_input, key values 03. Expectation: The actual data (from DUT) = the expected predefined value. | Waveform checking | High | Yes | Manual | - define CIPHER - data_input = 00112233445566778899aabbccddeeff - key = 000102030405060708090a0b0c0d0e0f | aes_test_definetion_enc | VinhNH12 | PASS
4 | AES_ENCRYPTION | 01. Target Check: Verifies the encryption of a multi data block using a randomly generated key and plaintext. 02. Setting: - Define CIPHER - Randomize data - Repeat 1000 03. Expectation: The actual data (from DUT) = the golden data ( from c model ) | Scoreboard checking | High | Yes | Automation | - define CIPHER - aes_multi_seq | aes_test_continuous_enc | VinhNH12 | PASS
5 | AES_BOUNDARY_DATA_ENCRYPTION | 01. Target Check: Verify that the output data is exactly as expected with input data 02. Setting: - Define CIPHER - Assign data with specific values 03. Expectation: The actual data (from DUT) = the golden data ( from c model ) | Scoreboard checking | Low | Yes | Manual | - define CIPHER - data_input[0], key[0] = 128'h00000000000000000000000000000000 - data_input[1], key[1] = 128'hFFFFFFFFFFFFFFFFFFFFFFFFFFFFFFFF - data_input[2], key[2] = 128'hAAAAAAAAAAAAAAAAAAAAAAAAAAAAAAAA - data_input[3], key[3] = 128'h55555555555555555555555555555555 | aes_test_special_data_enc | VinhNH12 | PASS
Decryption Test
6 | AES_MODE_DEFINETION_DECRYPTION | 01. Target Check: Verify that the AES IP operates correctly in decryption mode when defined 02. Setting: - Define DECIPHER - Set data_input, key values 03. Expectation: The actual data (from DUT) = the expected predefined value. | Waveform checking | High | Yes | Manual | - define DECIPHER - data_input = 69c4e0d86a7b0430d8cdb78070b4c55a - key = 13111d7fe3944a17f307a78b4d2b30c5 | aes_test_definetion_dec | PhuocHVD | PASS
7 | AES_DECRYPTION | 01. Target Check: Verifies the decryption of a multi data block using a randomly generated key and Ciphertext. 02. Setting: - Define DECIPHER - Randomize data - Repeat 100 03. Expectation: The actual data (from DUT) = the golden data ( from c model ) | Scoreboard checking | High | Yes | Automation | - define DECIPHER - aes_multi_seq | aes_test_continuous_dec | PhuocHVD | PASS
8 | AES_BOUNDARY_DATA_DECRYPTION | 01. Target Check: Verify that the output data is exactly as expected with input data 02. Setting: - Define DECIPHER - Assign data with specific values 03. Expectation: The actual data (from DUT) = the golden data ( from c model ) | Scoreboard checking | Low | Yes | Manual | - define DECIPHER - data_input[0], key[0] = 128'h00000000000000000000000000000000 - data_input[1], key[1] = 128'hFFFFFFFFFFFFFFFFFFFFFFFFFFFFFFFF - data_input[2], key[2] = 128'hAAAAAAAAAAAAAAAAAAAAAAAAAAAAAAAA - data_input[3], key[3] = 128'h55555555555555555555555555555555 | aes_test_special_data_dec | PhuocHVD | PASS
|  | Guideline: This one is very importance, please focus 3 points 01. Target Check: What need to verification ? 02. Setting: How to set ? 03. Expectation: If the function is correct, what is the result and vice - versa | Guideline: The way which is applied to check, for example: WaveformChecking, SVA, …. |  |  |  | Guideline: Describle detailed info: signal name and its value, register name and its value
|  |  |  | ↑ | ↑ | ↑
Automation
Manual
[5 empty] | Yes | If you need to review by higher level engineer
[5 empty] | No | If you do not need to review by higher level engineer
|  |  |  | High | The test item which need to do in advance
|  |  |  | Low | Other test item

## ->Appendix
NO CONTENT HERE PLEASE GO TO THE NEXT SHEETS FOR APPENDIX

## aes_test_reset_enc
Test Case Name: | Description
aes_test_reset_enc | - At t = 0, signal rst_n = 0, clk = 1, finished = 1, T_clk = 10ns.
- At t = 18ns, signal rst_n = 1, input encrypted data and key:
data_input[127:0] = 128'h21b5b8ccceb0d577b29554efd573becf; key[127:0] =128'h 9faaa5bb6d2497441d789102b8f1e14d
- At t = 20ns, signal finished = 0, encryption starts.
- After 10 clk pulse cycles, signal finished = 1, complete data encryption, give encryption result.
- At t = 130ns, signal rst_n = 0, output signal is cleared to 0, encryption stops.
- At t = 210ns, signal rst_n = 1, enable encryption, encryption continues.
- At t = 230ns, new encrypted data and key are input, encryption performs new data, old data is overwritten.
- At t = 320ns, give encoding result:
data_output[127:0] = 128'hba1048bb8f0f7b01f2ae598a6fcc7994

## aes_test_reset_dec
Test Case Name: | Description
aes_test_reset_dec | - At t = 0, signal rst_n = 0, clk = 1, finished = 1, T_clk = 10ns.
- At t = 18ns, signal rst_n = 1, input decrypted data and key:
data_input[127:0] = 128'h21b5b8ccceb0d577b29554efd573becf; key[127:0] =128'h 9faaa5bb6d2497441d789102b8f1e14d
- At t = 20ns, signal finished = 0, decryption starts.
- After 10 clk pulse cycles, signal finished = 1, complete data decryption, give decryption result.
- At t = 130ns, signal rst_n = 0, output signal is cleared to 0, decryption stops.
- At t = 210ns, signal rst_n = 1, enable decryption, decryption continues.
- At t = 230ns, new decrypted data and key are input, decryption performs new data, old data is overwritten.
- At t = 320ns, give encoding result:
data_output[127:0] = 128'hde1d2118aad0761d4805c2d3bb799ac9

## aes_test_definetion_enc
Test Case Name: | Description
aes_test_definetion_enc | - At t = 0, signal rst_n = 0, clk = 1, finished = 1, T_clk = 10ns.
- At t = 18ns, input encrypted data and key, signal rst_n = 1.
data_input[127:0] = 128'h00112233445566778899aabbccddeeff; key[127:0] =128'h000102030405060708090a0b0c0d0e0f
- At t = 20ns, signal finished = 0, encryption starts.
- After 10 clk pulse cycles, at t = 120ns, signal finished = 1, complete data encryption, give encryption result.
data_output[127:0] = 128'h69c4e0d86a7b0430d8cdb78070b4c55a

## aes_test_definetion_dec
Test Case Name: | Description
aes_test_definetion_enc | - At t = 0, signal rst_n = 0, clk = 1, finished = 1, T_clk = 10ns.
- At t = 18ns, input decrypted data and key, signal rst_n = 1.
data_input[127:0] = 128'h69c4e0d86a7b0430d8cdb78070b4c55a; key[127:0] =128'h13111d7fe3944a17f307a78b4d2b30c5
- At t = 20ns, signal finished = 0, decryption starts.
- After 10 clk pulse cycles, at t = 120ns, signal finished = 1, complete data decryption, give decryption result.
data_output[127:0] = 128'h 00112233445566778899aabbccddeeff