## History_
HISTORY
Description
- The history is used for recording all modification of this document
- Please update exactly info to review correctly in the future
No | Date | Content | Updated by | Revision | Remark

## Test Plan
| Test Category | Author
| Functional Tests | PhuocHVD VinhNH12
| Reference Test Plan | Version
| FSEMI_SPI_Test_Plan_Hoang_Rev0.4 | 1.0
Test Item Quantity
| High | 6
| Low | 2
No | Item ID | Priority | Review | Generate | Description | Checking Method | Setting | Test Case Name | In-charge | Remark
Reset Test
1 | AES_RESET_ENCRYPTION | High | Yes | Manual | 01. Target Check: Ensure the encryption process returns to the default state after reset release. 02. Setting: - Define CIPHER - Randomize data - Randomize time for reset signal - Repeat 10 03. Expectation: data_out =128'h 0, finish = 1 | Waveform checking | - define CIPHER - aes_multi_seq - aes_reset_seq - repeat(10) | aes_test_reset_enc | VinhNH12
2 | AES_RESET_DECRYPTION | High | Yes | Manual | 01. Target Check: Ensure the decryption process returns to the default state after reset release. 02. Setting: - Define DECIPHER - Randomize data - Randomize time for reset signal - Repeat 10 03. Expectation: data_out =128'h 0, finish = 1 | Waveform checking | - define DECIPHER - aes_multi_seq - aes_reset_seq - repeat(10) | aes_test_reset_dec | VinhNH12
Encryption Test
3 | AES_MODE_DEFINETION_ENCRYPTION | High | Yes | Manual | 01. Target Check: Verify that the AES IP operates correctly in encryption mode when defined 02. Setting: - Define CIPHER - Set data_input, key values 03. Expectation: The actual data (from DUT) = the expected predefined value. | Waveform checking | - define CIPHER - data_input = 00112233445566778899aabbccddeeff - key = 000102030405060708090a0b0c0d0e0f | aes_test_definetion_enc | VinhNH12
4 | AES_CONTINUOUS_ENCRYPTION | High | Yes | Automation | 01. Target Check: Verifies the encryption of a multi data block using a randomly generated key and plaintext. 02. Setting: - Define CIPHER - Randomize data - Repeat 1000 03. Expectation: The actual data (from DUT) = the golden data ( from c model ) | Scoreboard checking | - define CIPHER - aes_multi_seq | aes_test_continuous_enc | VinhNH12
5 | AES_SPECIAL_CASE_ENCRYPTION | Low | Yes | Manual | 01. Target Check: Verify the encryption of a block of data by creating special datas for the key and the plaintext. 02. Setting: - Define CIPHER - Assign data with specific values 03. Expectation: The actual data (from DUT) = the golden data ( from c model ) | Scoreboard checking | - define CIPHER - data_input[0], key[0] = 128'h00000000000000000000000000000000 - data_input[1], key[1] = 128'hFFFFFFFFFFFFFFFFFFFFFFFFFFFFFFFF - data_input[2], key[2] = 128'hAAAAAAAAAAAAAAAAAAAAAAAAAAAAAAAA - data_input[3], key[3] = 128'h55555555555555555555555555555555 | aes_test_special_data_enc | VinhNH12
Decryption Test
6 | AES_MODE_DEFINETION_DECRYPTION | High | Yes | Manual | 01. Target Check: Verify that the AES IP operates correctly in decryption mode when defined 02. Setting: - Define DECIPHER - Set data_input, key values 03. Expectation: The actual data (from DUT) = the expected predefined value. | Waveform checking | - define DECIPHER - data_input = 69c4e0d86a7b0430d8cdb78070b4c55a - key = 13111d7fe3944a17f307a78b4d2b30c5 | aes_test_definetion_dec | PhuocHVD
7 | AES_CONTINUOUS_DECRYPTION | High | Yes | Automation | 01. Target Check: Verifies the decryption of a multi data block using a randomly generated key and Ciphertext. 02. Setting: - Define DECIPHER - Randomize data - Repeat 100 03. Expectation: The actual data (from DUT) = the golden data ( from c model ) | Scoreboard checking | - define DECIPHER - aes_multi_seq | aes_test_continuous_dec | PhuocHVD
8 | AES_SPECIAL_DATA_DECRYPTION | Low | Yes | Manual | 01. Target Check: Verify the decryption of a block of data by creating special datas for the key and the Ciphertext. 02. Setting: - Define DECIPHER - Assign data with specific values 03. Expectation: The actual data (from DUT) = the golden data ( from c model ) | Scoreboard checking | - define DECIPHER - data_input[0], key[0] = 128'h00000000000000000000000000000000 - data_input[1], key[1] = 128'hFFFFFFFFFFFFFFFFFFFFFFFFFFFFFFFF - data_input[2], key[2] = 128'hAAAAAAAAAAAAAAAAAAAAAAAAAAAAAAAA - data_input[3], key[3] = 128'h55555555555555555555555555555555 | aes_test_special_data_dec | PhuocHVD
[5 empty] | Guideline: This one is very importance, please focus 3 points 01. Target Check: What need to verification ? 02. Setting: How to set ? 03. Expectation: If the function is correct, what is the result and vice - versa | Guideline: The way which is applied to check, for example: WaveformChecking, SVA, …. | Guideline: Describle detailed info: signal name and its value, register name and its value
|  | ↑ | ↑ | ↑
Automation
Manual
|  |  | Yes | If you need to review by higher level engineer
|  |  | No | If you do not need to review by higher level engineer
|  | High | The test item which need to do in advance
|  | Low | Other test item

## ->Appendix
NO CONTENT HERE PLEASE GO TO THE NEXT SHEETS FOR APPENDIX